## Main
Telescope Parameters Calculator |  | Fill the yellow fields only
and Graph Plotter |  | Do not change other fields. They are results of calculations.
Move mouse over fields with small red triangle for popup descriptions
Main Menu
Enter your telescope details : |  | Results: Basic Parameters:
Telescope Aperture [mm]: | 250 | Maximum True FOV limited by focuser [deg]: | 2.1867
Telescope Focal Length [mm]: | 1200 | True angular FOV for selected CCD [deg]: | 1.0505
Focuser or Field Stop Diameter [inch]: | 2
Eyepiece Apparent FOV [deg]: | 65 | Max Eyepiece, limited by focuser [mm]: | 40.3696
Human Eye Pupil Diameter [mm]: | 6.5 | Max Eyepiece, limited by exit pupil [mm]: | 31.2
Enter additional details : |  | Maximum observable magnitude (approx): | 14.4316
CCD or film size [mm]: | 22
Naked Eye Sky Magnitude [mag]: | 6.5 | Max effective Magnification (2D rule): | 500
Human Eye Resolution [min]: | 3 | Eyepiece at highest magnification [mm]: | 2.4
Astronomical Object Magnitude [mag]: | 10 | Eyepice for optimum exit pupil [mm]: | 9.6
|  | Telescope angular resolution [sec]: | 0.55869
|  | Max effective Magnification (airy limited): | 322.183
|  | Astronomical Object Apparent Magnitude [mag]: | 2.0684
Click here for Tables and graphs | note
Click here for formula lists | note | Converter utility: | inch | mm
|  | inch to mm converter: | 1 | 25.4
Click here to Compare 2 telescopes | note | mm to inch converter: | 203 | 7.9921
Click here for eyepiece list calculator | note
Copyright © Michael Vlasov, 2012, v1.3 www.deepskywatch.com
Note on B8: Telescope objective diameter in milimeters
Note on B9: Telescope Focal Length in milimeters
Note on B10: Diameter of focuser tube, or eyepiece field stop (frontal eyepiece lens) or any other inner field stop at the focuser side of telescope. (in inches). In practice the useful diameter is ~5mm less due to eyepiece barrell thickness. This is calculated automatically
Note on B11: Eyepiece Apparent field of view in degrees (52, 82, etc)
Note on B12: Your eye pupil diameter in milimeters (typical is 6.5mm)
Note on B16: Dimmest star magnitude which you can observe at your site (typical at dark site is 6.5)
Note on E8: Maximum possible true field of view in degrees-of-arc for eyepiece, as limited by inner field stop in telescope. In practice the useful diameter is ~5mm less due to eyepiece barrell thickness. This is calculated automatically
Note on E11: Maximum Eyepiece Focal Length in milimeters, which is limited by focuser diameter (limited by field of view) If longer focal length eyepiece, or eyepiece with larger AFOV is used - the apparent field of view will be reduced at edges by eyepiece field stop. The image irridiance (surface brightness) will not change
Note on E12: Maximum Useful Eyepiece Focal Length in milimeters, which is limited by observer's pupil diameter (exit pupil limited) If longer focal length eyepiece is used - the apparent field of view will not change, but the image overall brightness will be reduced (irradiance, meaning surface brightness, will remain constant) Effectivly it's like using a telescope with smaller aperture Eyepiece with same focal lenth but larger AFOV can be used without problems (as long as it's not limited by focuser diameter)
Note on E14: Esimation of maximum observable magnitude for an instrument, based only on increase of star's brightness when observed through telescope. Increase of contrast with sky wasn't taken into acount.
Note on E20: Telescope angular resolution in arc-seconds, according to Rayleigh limit, at 555 nm wavelength (green) For red stars the resolution will be lower, for blue stars the resolution will be higher
Note on B17: Your naked eye angular resolution in arc-minutes (typical is 2-3 arc-min)
Note on E16: Rough estimation of maximum magnification for an instrument, based on common "2D" thumb rule. It gives 0.5mm exit pupil which is considered to be minimum useful one (for lower quality instruments should be 0.7 - 1.0 mm or more)
Note on E21: Maximum magnification, at which stars will still look point-like to your eye (the eye will be able to resolve airy discs at higher powers then this) In practice - higher magnifications then this might be useful. However above this - object will become to look blurry (the higher the power the more blur) and will be hard to see additional details. This is observer dependant, and based on eye resolution provided in left table. (2-3 arc minutes can be assumed if unknown).
Note on E17: Minimum eyepiece focal length, which provides highest magnification, based on 2D rule of thumb
Note on E9: Field of view for CCD or film you entered in "CCD or Film size", in degrees of arc.
Note on B15: CCD or film size in milimeters
Note on B18: Magnitude of observed object [mag] - this is an example object to use for calculations
Note on E23: apparent magnitude at which astronomical object appears to observer's eye (enter object's naked eye magnitude in appropriate field. Default is 10). example: if real object magnitude is 10 and apparent magnitude is -1, that means you will see object in eyepiece the same way as you see -1 mag object in sky by naked eye
Note on C24: Tables and graphs based on parameters entered in main menu (this page)
Note on C26: Some forumas which were used for various calculations
Note on C28: This page doesn't use data from Basic menu and is independent from others
Note on E26: enter values in yellow fields
Note on E18: eyepiece which gives 2mm exit pupil, which is considered to give best sharpness for a human eye
Note on C30: This page doesn't use data from Basic menu and is independent from others

## Eyepiece list
Eyepiece Collection Calculator |  |  | Click here to return to main menu |  |  | Fill the yellow fields only, according you your instrument.
Note: This page is independent on other pages
Enter your telescope details :
Telescope Aperture [mm]: | 250
Telescope Focal Length [mm]: | 1200
Barlow power: | 2
[5 empty] | note | note
Enter eyepieces paramenters: | Focal length | Apparent FOV | Power | True FOV | Exit pupil | Linear FOV [inch] | Power + barlow | Exit pupil + barlow
Hyperion aspheric 31mm | 31 | 72 | 38.7097 | 1.86 | 6.4583 | 1.5333 | 77.4194 | 3.2292
ES82 18mm | 18 | 82 | 66.6667 | 1.23 | 3.75 | 1.0141 | 133.3333 | 1.875
Vixen LVW 13mm | 13 | 65 | 92.3077 | 0.70417 | 2.7083 | 0.58057 | 184.6154 | 1.3542
Televue plossl 8mm | 8 | 52 | 150 | 0.34667 | 1.6667 | 0.28583 | 300 | 0.83333
TMB planetary 6mm | 6 | 65 | 200 | 0.325 | 1.25 | 0.26796 | 400 | 0.625
Vixen LVW 5mm | 5 | 65 | 240 | 0.27083 | 1.0417 | 0.2233 | 480 | 0.52083
Recommended exit pupils for eyepiece collection:
| 6.5 | 3.6 | 2 | 1.4 | 1 | 0.7 | 0.5
Recommended collection of eyepieces (focal lengths, mm):
| 31.2 | 17.28 | 9.6 | 6.72 | 4.8 | 3.36 | 2.4
| largest pupil usable | low power | optimal power for deep sky objects |  | high power | very high power | maximum power (2D)
| Poor man's eyepiece collection recommendation (mm): |  |  | => | Alternative (mm):
| 24 | 9.6 | 4.8 |  | 21.6 | 6.72 | 2X barlow
Additional notes:
observers with vision problems such as astigmatism - should keep exit pupil lower then 3-4mm.
lower focal ratio instruments (under F/6) require better corrected eyepieces for sharp views (especially wide angle eyepieces).
for lower quality telescopes (i.e. cheap newtonians, short achromats) - expit pupil should be kept over 0.7 - 1.0 mm.
highest power at which image will stay sharp gives exit pupil of ~0.7mm (assuming ideal optics and atmosphere).
Note on B6: Telescope objective diameter in milimeters
Note on B7: Telescope Focal Length in milimeters
Note on B8: i.e. 2 , 2.5, 5
Note on G10: This value shouldn't be more then your eye's pupil (6-7mm) and less then 0.5mm
Note on H10: This value should not be more then barrel size of the eyepiece (minus 0.2 inches due to barrel's thickness)
Note on C11: focal length of an eyepiece in mm
Note on D11: apparent field of view of an eyepiece in degrees of arc (52, 65, 72, 82 ,100, etc)
Note on F11: true field of view in degrees of arc
Note on G11: in mm
Note on C26: based on article in www.astro-talks.ru forum. Default values: 6.5, 3.6, 2, 1.4, 1.0, 0.7, 0.5

## Tables
Telescope Parameters Tables and Graphs | [13 empty] | Fill the yellow fields only, according you your instrument.
Do not change other fields. They are result of calculations.
Move mouse over fields (with small red triangle) for explanations
Enter desired ranges | note |  |  | Enter additional details:
Lowest Magnification | 20 |  |  | Object angular size [deg] | [5 empty] | 0.5 |  |  |  | Click here to return to main menu
Highest magnification | 100 |  |  | Object real magnitude [mag] | [5 empty] | 10
magnification step size | 1 |  |  | Object real surf. brightness [m] | [5 empty] | 13
Results : Table of eyepiece parameters (maximum 100 columns) | [6 empty] | note: parameters in bold are plotted in graph below
magnification [power] | 20 | 21 | 22 | 23 | 24 | 25 | 26 | 27 | 28 | 29 | 30 | 31 | 32 | 33 | 34 | 35 | 36 | 37 | 38 | 39 | 40 | 41 | 42 | 43 | 44 | 45 | 46 | 47 | 48 | 49 | 50 | 51 | 52 | 53 | 54 | 55 | 56 | 57 | 58 | 59 | 60 | 61 | 62 | 63 | 64 | 65 | 66 | 67 | 68 | 69 | 70 | 71 | 72 | 73 | 74 | 75 | 76 | 77 | 78 | 79 | 80 | 81 | 82 | 83 | 84 | 85 | 86 | 87 | 88 | 89 | 90 | 91 | 92 | 93 | 94 | 95 | 96 | 97 | 98 | 99 | 100
eyepiece focal length [mm] | 60 | 57.1429 | 54.5455 | 52.1739 | 50 | 48 | 46.1538 | 44.4444 | 42.8571 | 41.3793 | 40 | 38.7097 | 37.5 | 36.3636 | 35.2941 | 34.2857 | 33.3333 | 32.4324 | 31.5789 | 30.7692 | 30 | 29.2683 | 28.5714 | 27.907 | 27.2727 | 26.6667 | 26.087 | 25.5319 | 25 | 24.4898 | 24 | 23.5294 | 23.0769 | 22.6415 | 22.2222 | 21.8182 | 21.4286 | 21.0526 | 20.6897 | 20.339 | 20 | 19.6721 | 19.3548 | 19.0476 | 18.75 | 18.4615 | 18.1818 | 17.9104 | 17.6471 | 17.3913 | 17.1429 | 16.9014 | 16.6667 | 16.4384 | 16.2162 | 16 | 15.7895 | 15.5844 | 15.3846 | 15.1899 | 15 | 14.8148 | 14.6341 | 14.4578 | 14.2857 | 14.1176 | 13.9535 | 13.7931 | 13.6364 | 13.4831 | 13.3333 | 13.1868 | 13.0435 | 12.9032 | 12.766 | 12.6316 | 12.5 | 12.3711 | 12.2449 | 12.1212 | 12
true telescope field of view [deg] | 3.25 | 3.0952 | 2.9545 | 2.8261 | 2.7083 | 2.6 | 2.5 | 2.4074 | 2.3214 | 2.2414 | 2.1667 | 2.0968 | 2.0312 | 1.9697 | 1.9118 | 1.8571 | 1.8056 | 1.7568 | 1.7105 | 1.6667 | 1.625 | 1.5854 | 1.5476 | 1.5116 | 1.4773 | 1.4444 | 1.413 | 1.383 | 1.3542 | 1.3265 | 1.3 | 1.2745 | 1.25 | 1.2264 | 1.2037 | 1.1818 | 1.1607 | 1.1404 | 1.1207 | 1.1017 | 1.0833 | 1.0656 | 1.0484 | 1.0317 | 1.0156 | 1 | 0.98485 | 0.97015 | 0.95588 | 0.94203 | 0.92857 | 0.91549 | 0.90278 | 0.89041 | 0.87838 | 0.86667 | 0.85526 | 0.84416 | 0.83333 | 0.82278 | 0.8125 | 0.80247 | 0.79268 | 0.78313 | 0.77381 | 0.76471 | 0.75581 | 0.74713 | 0.73864 | 0.73034 | 0.72222 | 0.71429 | 0.70652 | 0.69892 | 0.69149 | 0.68421 | 0.67708 | 0.6701 | 0.66327 | 0.65657 | 0.65
eyepiece exit pupil [mm] | 12.5 | 11.9048 | 11.3636 | 10.8696 | 10.4167 | 10 | 9.6154 | 9.2593 | 8.9286 | 8.6207 | 8.3333 | 8.0645 | 7.8125 | 7.5758 | 7.3529 | 7.1429 | 6.9444 | 6.7568 | 6.5789 | 6.4103 | 6.25 | 6.0976 | 5.9524 | 5.814 | 5.6818 | 5.5556 | 5.4348 | 5.3191 | 5.2083 | 5.102 | 5 | 4.902 | 4.8077 | 4.717 | 4.6296 | 4.5455 | 4.4643 | 4.386 | 4.3103 | 4.2373 | 4.1667 | 4.0984 | 4.0323 | 3.9683 | 3.9062 | 3.8462 | 3.7879 | 3.7313 | 3.6765 | 3.6232 | 3.5714 | 3.5211 | 3.4722 | 3.4247 | 3.3784 | 3.3333 | 3.2895 | 3.2468 | 3.2051 | 3.1646 | 3.125 | 3.0864 | 3.0488 | 3.012 | 2.9762 | 2.9412 | 2.907 | 2.8736 | 2.8409 | 2.809 | 2.7778 | 2.7473 | 2.7174 | 2.6882 | 2.6596 | 2.6316 | 2.6042 | 2.5773 | 2.551 | 2.5253 | 2.5
effective aperture diameter [mm] | 130 | 136.5 | 143 | 149.5 | 156 | 162.5 | 169 | 175.5 | 182 | 188.5 | 195 | 201.5 | 208 | 214.5 | 221 | 227.5 | 234 | 240.5 | 247 | 250 | 250 | 250 | 250 | 250 | 250 | 250 | 250 | 250 | 250 | 250 | 250 | 250 | 250 | 250 | 250 | 250 | 250 | 250 | 250 | 250 | 250 | 250 | 250 | 250 | 250 | 250 | 250 | 250 | 250 | 250 | 250 | 250 | 250 | 250 | 250 | 250 | 250 | 250 | 250 | 250 | 250 | 250 | 250 | 250 | 250 | 250 | 250 | 250 | 250 | 250 | 250 | 250 | 250 | 250 | 250 | 250 | 250 | 250 | 250 | 250 | 250
aperture diameter utilization [%] | 52 | 54.6 | 57.2 | 59.8 | 62.4 | 65 | 67.6 | 70.2 | 72.8 | 75.4 | 78 | 80.6 | 83.2 | 85.8 | 88.4 | 91 | 93.6 | 96.2 | 98.8 | 100 | 100 | 100 | 100 | 100 | 100 | 100 | 100 | 100 | 100 | 100 | 100 | 100 | 100 | 100 | 100 | 100 | 100 | 100 | 100 | 100 | 100 | 100 | 100 | 100 | 100 | 100 | 100 | 100 | 100 | 100 | 100 | 100 | 100 | 100 | 100 | 100 | 100 | 100 | 100 | 100 | 100 | 100 | 100 | 100 | 100 | 100 | 100 | 100 | 100 | 100 | 100 | 100 | 100 | 100 | 100 | 100 | 100 | 100 | 100 | 100 | 100
light gathering utilization [%] | 27.04 | 29.8116 | 32.7184 | 35.7604 | 38.9376 | 42.25 | 45.6976 | 49.2804 | 52.9984 | 56.8516 | 60.84 | 64.9636 | 69.2224 | 73.6164 | 78.1456 | 82.81 | 87.6096 | 92.5444 | 97.6144 | 100 | 100 | 100 | 100 | 100 | 100 | 100 | 100 | 100 | 100 | 100 | 100 | 100 | 100 | 100 | 100 | 100 | 100 | 100 | 100 | 100 | 100 | 100 | 100 | 100 | 100 | 100 | 100 | 100 | 100 | 100 | 100 | 100 | 100 | 100 | 100 | 100 | 100 | 100 | 100 | 100 | 100 | 100 | 100 | 100 | 100 | 100 | 100 | 100 | 100 | 100 | 100 | 100 | 100 | 100 | 100 | 100 | 100 | 100 | 100 | 100 | 100
object apparent total bright. gain | 400 | 441 | 484 | 529 | 576 | 625 | 676 | 729 | 784 | 841 | 900 | 961 | 1024 | 1089 | 1156 | 1225 | 1296 | 1369 | 1444 | 1479.2899 | 1479.2899 | 1479.2899 | 1479.2899 | 1479.2899 | 1479.2899 | 1479.2899 | 1479.2899 | 1479.2899 | 1479.2899 | 1479.2899 | 1479.2899 | 1479.2899 | 1479.2899 | 1479.2899 | 1479.2899 | 1479.2899 | 1479.2899 | 1479.2899 | 1479.2899 | 1479.2899 | 1479.2899 | 1479.2899 | 1479.2899 | 1479.2899 | 1479.2899 | 1479.2899 | 1479.2899 | 1479.2899 | 1479.2899 | 1479.2899 | 1479.2899 | 1479.2899 | 1479.2899 | 1479.2899 | 1479.2899 | 1479.2899 | 1479.2899 | 1479.2899 | 1479.2899 | 1479.2899 | 1479.2899 | 1479.2899 | 1479.2899 | 1479.2899 | 1479.2899 | 1479.2899 | 1479.2899 | 1479.2899 | 1479.2899 | 1479.2899 | 1479.2899 | 1479.2899 | 1479.2899 | 1479.2899 | 1479.2899 | 1479.2899 | 1479.2899 | 1479.2899 | 1479.2899 | 1479.2899 | 1479.2899
object apparent magnitude [mag] | 3.4895 | 3.3835 | 3.2824 | 3.1858 | 3.0933 | 3.0046 | 2.9194 | 2.8373 | 2.7583 | 2.682 | 2.6084 | 2.5371 | 2.4681 | 2.4012 | 2.3364 | 2.2734 | 2.2121 | 2.1526 | 2.0946 | 2.0684 | 2.0684 | 2.0684 | 2.0684 | 2.0684 | 2.0684 | 2.0684 | 2.0684 | 2.0684 | 2.0684 | 2.0684 | 2.0684 | 2.0684 | 2.0684 | 2.0684 | 2.0684 | 2.0684 | 2.0684 | 2.0684 | 2.0684 | 2.0684 | 2.0684 | 2.0684 | 2.0684 | 2.0684 | 2.0684 | 2.0684 | 2.0684 | 2.0684 | 2.0684 | 2.0684 | 2.0684 | 2.0684 | 2.0684 | 2.0684 | 2.0684 | 2.0684 | 2.0684 | 2.0684 | 2.0684 | 2.0684 | 2.0684 | 2.0684 | 2.0684 | 2.0684 | 2.0684 | 2.0684 | 2.0684 | 2.0684 | 2.0684 | 2.0684 | 2.0684 | 2.0684 | 2.0684 | 2.0684 | 2.0684 | 2.0684 | 2.0684 | 2.0684 | 2.0684 | 2.0684 | 2.0684
object apparent surf. bright. gain | 1 | 1 | 1 | 1 | 1 | 1 | 1 | 1 | 1 | 1 | 1 | 1 | 1 | 1 | 1 | 1 | 1 | 1 | 1 | 0.97258 | 0.92456 | 0.88001 | 0.8386 | 0.80005 | 0.7641 | 0.73051 | 0.6991 | 0.66966 | 0.64205 | 0.61611 | 0.59172 | 0.56874 | 0.54707 | 0.52663 | 0.5073 | 0.48902 | 0.47171 | 0.45531 | 0.43974 | 0.42496 | 0.41091 | 0.39755 | 0.38483 | 0.37271 | 0.36115 | 0.35013 | 0.3396 | 0.32954 | 0.31992 | 0.31071 | 0.3019 | 0.29345 | 0.28536 | 0.27759 | 0.27014 | 0.26298 | 0.25611 | 0.2495 | 0.24314 | 0.23703 | 0.23114 | 0.22547 | 0.22 | 0.21473 | 0.20965 | 0.20475 | 0.20001 | 0.19544 | 0.19102 | 0.18676 | 0.18263 | 0.17864 | 0.17477 | 0.17104 | 0.16742 | 0.16391 | 0.16051 | 0.15722 | 0.15403 | 0.15093 | 0.14793
object apparent surf. Bright. [mag] | 13 | 13 | 13 | 13 | 13 | 13 | 13 | 13 | 13 | 13 | 13 | 13 | 13 | 13 | 13 | 13 | 13 | 13 | 13 | 13.0302 | 13.0852 | 13.1389 | 13.1913 | 13.2424 | 13.2924 | 13.3412 | 13.389 | 13.4357 | 13.4815 | 13.5263 | 13.5702 | 13.6132 | 13.6554 | 13.6968 | 13.7374 | 13.7773 | 13.8165 | 13.8549 | 13.8927 | 13.9299 | 13.9664 | 14.0023 | 14.0377 | 14.0724 | 14.1067 | 14.1404 | 14.1735 | 14.2062 | 14.2384 | 14.2701 | 14.3014 | 14.3322 | 14.3626 | 14.3926 | 14.4222 | 14.4514 | 14.4801 | 14.5086 | 14.5366 | 14.5643 | 14.5916 | 14.6186 | 14.6453 | 14.6716 | 14.6976 | 14.7234 | 14.7488 | 14.7739 | 14.7987 | 14.8233 | 14.8476 | 14.8716 | 14.8954 | 14.9188 | 14.9421 | 14.9651 | 14.9878 | 15.0104 | 15.0327 | 15.0547 | 15.0766
object apparent size [deg] | 10 | 10.5 | 11 | 11.5 | 12 | 12.5 | 13 | 13.5 | 14 | 14.5 | 15 | 15.5 | 16 | 16.5 | 17 | 17.5 | 18 | 18.5 | 19 | 19.5 | 20 | 20.5 | 21 | 21.5 | 22 | 22.5 | 23 | 23.5 | 24 | 24.5 | 25 | 25.5 | 26 | 26.5 | 27 | 27.5 | 28 | 28.5 | 29 | 29.5 | 30 | 30.5 | 31 | 31.5 | 32 | 32.5 | 33 | 33.5 | 34 | 34.5 | 35 | 35.5 | 36 | 36.5 | 37 | 37.5 | 38 | 38.5 | 39 | 39.5 | 40 | 40.5 | 41 | 41.5 | 42 | 42.5 | 43 | 43.5 | 44 | 44.5 | 45 | 45.5 | 46 | 46.5 | 47 | 47.5 | 48 | 48.5 | 49 | 49.5 | 50
Magnification Limits: | low | low | low | low | low | low | low | low | low | low | low | low | low | low | low | low | low | low | low | ok | ok | ok | ok | ok | ok | ok | ok | ok | ok | ok | ok | ok | ok | ok | ok | ok | ok | ok | ok | ok | ok | ok | ok | ok | ok | ok | ok | ok | ok | ok | ok | ok | ok | ok | ok | ok | ok | ok | ok | ok | ok | ok | ok | ok | ok | ok | ok | ok | ok | ok | ok | ok | ok | ok | ok | ok | ok | ok | ok | ok | ok
Results: Graph of parameters: |  | Note: the left breaking point on chart is the point where exit pupil = observer's pupil = minimum useful magnification
note: as magnification increases, object's
apparent surface brightness becomes dimmer
and object's apparent magnitude remains
constant (the object's size increases)
Note on B15: Telescope aperture diameter which is actually used with current magnification
Note on B16: How much of telescope aperture diameter is utilized, in percents
Note on B17: How much of telescope light gathering capabilities are utilized (equal to aperture area utilization). In percents
Note on B18: how much times brighter looks astronomical object in telescope, compared to naked eye (telescope light gathering compared to naked eye)
Note on B19: apparent magnitude at which object appears to observer's eye (enter object's real magnitude in appropriate field. Default is mag 10) example: if real object magnitude is 10 and apparent magnitude is -1, that means you will see object in eyepiece the same way as you see -1 mag star in sky
Note on B20: Ratio between the surface brightness of astronomical object which is seen in telescope and object's real (naked eye) surface brightness
Note on B21: apparent surface brightness, which appears to observer's eye (enter object's real surface brightness in appropriate field. Default is mag 13)
Note on C5: Enter range of magnifications to display in table and step length (default 1). The table and graph will expand automatically. Lowest magnification must be lower then highest magnification. Maximum number of steps which can be displayed is 100. for example: lowest 20, highest 50, step1.
Note on F7: Object normal magnitude (for example mag -1.5 for sirius) note: it's independent from magnitude in "Basic" page
Note on F5: Enter details for example of an astronomical object. This is independent of details entered in main menu. The details are for extended object (like a galaxy and not a star)
Note on F8: Enter Object's normal surface birghtness (for example 13 for andromeda galaxy)
Note on B23: shows if the magnification is OK, or it's too low (due to exit pupil or focuser limits) or too high for given instrument
Note on B14: Should be less then observer's eye pupil (usually 6-7mm at night)
Note on B5: Enter range of magnifications to display in table and step length (default 1). The table and graph will expand automatically. Lowest magnification must be lower then highest magnification. Maximum number of steps which can be displayed is 100. for example: lowest 20, highest 50, step1.

## Compare telescopes
Compare 2 Telescopes | Fill the yellow fields only, according you your instrument. |  |  |  | Note: this page is independent from other pages
Do not change other fields. They are result of calculations.
Click here to return to main menu
Enter telescope1 details : |  |  | Enter telescope1 details :
Telescope Aperture [mm]: | 203 |  | Telescope Aperture [mm]: | 250
Telescope Focal Length [mm]: | 1000 |  | Telescope Focal Length [mm]: | 1200
Focuser or Field Stop Diameter [inch]: | 2 |  | Focuser Diameter [inch]: | 2
Eyepiece Apparent FOV [deg]: | 52 |  | Eyepiece Apparent FOV [deg]: | 52
Human Eye Pupil Diameter [mm]: | 6.5 |  | Human Eye Pupil Diameter [mm]: | 6.5
CCD or film size [mm]: | 22 |  | CCD or film size [mm]: | 22
Naked Eye Sky Magnitude [mag]: | 6.5 |  | Naked Eye Sky Magnitude [mag]: | 6.5
Human Eye Resolution [min]: | 3 |  | Human Eye Resolution [min]: | 3
Astronomical Object Magnitude [mag]: | 10 |  | Astronomical Object Magnitude [mag]: | 10
Results: Basic Parameters for telescope 1: |  |  | Results: Basic Parameters for telescope 1:
Maximum True FOV for focuser [deg]: | 2.6239 | note | Maximum True FOV for focuser [deg]: | 2.1867 | note
True FOV for selected CCD [deg]: | 1.2605 |  | True FOV for selected CCD [deg]: | 1.0505
Max Eyepiece, limited by focuser [mm]: | 50.4593 | note | Max Eyepiece, limited by focuser [mm]: | 50.462 | note
Max Eyepiece, limited by pupil [mm]: | 32.0197 | note | Max Eyepiece, limited by pupil [mm]: | 31.2 | note
Max observable magnitude (approx): | 13.979 |  | Max observable magnitude (approx): | 14.4316
Max effective Magnification (2D rule): | 406 |  | Max effective Magnification (2D rule): | 500
Min eyepiece, at highest magn. [mm]: | 2.4631 |  | Min eyepiece, at highest magn. [mm]: | 2.4
Telescope resolution (Rayleigh) [sec]: | 0.68804 | note | Telescope resolution (Rayleigh) [sec]: | 0.55869 | note
Max effective Magnification (airy): | 261.6126 |  | Max effective Magnification (airy): | 322.183
Object Apparent Magnitude [mag]: | 2.521 | note | Object Apparent Magnitude [mag]: | 2.0684 | note
Note on B6: Telescope objective diameter in milimeters
Note on B7: Telescope Focal Length in milimeters
Note on B8: Telescope focuser diameter or inner field stop in inches In practice the useful diameter is ~5mm less due to eyepiece barrell thickness. This is calculated automatically
Note on B9: Eyepiece Apparent field of view in degrees (52, 82, etc)
Note on B10: Your eye pupil diameter in milimeters (typical is 6.5mm)
Note on B12: Dimmest star magnitude which you can observe at your site (typical at dark site is 6.5)
Note on B18: Maximum possible true field of view in degrees-of-arc for eyepiece, as limited by inner field stop in telescope. In practice the useful diameter is ~5mm less due to eyepiece barrell thickness. This is calculated automatically
Note on B21: Maximum Eyepiece Focal Length in milimeters, which is limited by focuser diameter (limited by field of view)
Note on B22: Maximum Eyepiece Focal Length in milimeters, which is limited by observer's pupil diameter (exit pupil limited)
Note on D21: If longer eyepiece, or eyepiece with larger AFOV is used - the apparent field of view will be reduced at edges by the focuser. The image brightness will not change
Note on D22: If longer eyepiece is used - the apparent field of view will not change but the image brightness will be reduced. Eyepiece with same focal lenth but larger AFOV can be used without problems
Note on B24: Esimation based only on increase of star's brightness when observed through telescope. Increase of contrast with sky wasn't taken into acount.
Note on B29: Telescope angular resolution in arc-seconds, according to Rayleigh limit, at 555 nm wavelength (green)
Note on B13: Your naked eye angular resolution in arc-minutes (typical is 3 arc-min)
Note on B26: Very rough estimation - actually it depends on optics quality, sky conditions and observer's eye
Note on B30: Maximum magnification, at which stars will still look point-like to your eye (the eye will be able to resolve airy discs at higher powers then this) In practice - higher magnifications then this will be useful. However above this - object will become to look blurry. This is observer dependant, and based on eye resolution provided in left table. (2-3 arc minutes can be assumed if unknown).
Note on B27: Minimum eyepiece focal length, which provides highest magnification, based on rule of thumb
Note on D29: For red stars the resolution will be lower, for blue stars the resolution will be higher
Note on B19: Field of view for CCD or film you entered in "CCD or Film size", in degrees of arc. Enter appropriate field for calculation
Note on B11: CCD or film size in milimeters
Note on D18: Limited by inner field stop in telescope: Eyepiece or focuser tube, etc.
Note on B14: Magnitude of observed object [mag]
Note on B32: apparent magnitude at which object appears to observer's eye (enter object's real magnitude in appropriate field. Default is 10)
Note on D32: example: if real object magnitude is 10 and apparent magnitude is -1, that means you will see object in eyepiece the same way as you see -1 mag object in sky by naked eye
Note on F6: Telescope objective diameter in milimeters
Note on F7: Telescope Focal Length in milimeters
Note on F8: Telescope focuser diameter or inner field stop in inches In practice the useful diameter is ~5mm less due to eyepiece barrell thickness. This is calculated automatically
Note on F9: Eyepiece Apparent field of view in degrees (52, 82, etc)
Note on F10: Your eye pupil diameter in milimeters (typical is 6.5mm)
Note on F11: CCD or film size in milimeters
Note on F12: Dimmest star magnitude which you can observe at your site (typical at dark site is 6.5)
Note on F13: Your naked eye angular resolution in arc-minutes (typical is 3 arc-min)
Note on F14: Magnitude of observed object [mag]
Note on F18: Maximum possible true field of view in degrees-of-arc for eyepiece, as limited by inner field stop in telescope. In practice the useful diameter is ~5mm less due to eyepiece barrell thickness. This is calculated automatically
Note on H18: Limited by inner field stop in telescope: Eyepiece or focuser tube, etc.
Note on F19: Field of view for CCD or film you entered in "CCD or Film size", in degrees of arc. Enter appropriate field for calculation
Note on F21: Maximum Eyepiece Focal Length in milimeters, which is limited by focuser diameter (limited by field of view)
Note on H21: If longer eyepiece, or eyepiece with larger AFOV is used - the apparent field of view will be reduced at edges by the focuser. The image brightness will not change
Note on F22: Maximum Eyepiece Focal Length in milimeters, which is limited by observer's pupil diameter (exit pupil limited)
Note on H22: If longer eyepiece is used - the apparent field of view will not change but the image brightness will be reduced. Eyepiece with same focal lenth but larger AFOV can be used without problems
Note on F24: Esimation based only on increase of star's brightness when observed through telescope. Increase of contrast with sky wasn't taken into acount.
Note on F26: Very rough estimation - actually it depends on optics quality, sky conditions and observer's eye
Note on F27: Minimum eyepiece focal length, which provides highest magnification, based on rule of thumb
Note on F29: Telescope angular resolution in arc-seconds, according to Rayleigh limit, at 555 nm wavelength (green)
Note on H29: For red stars the resolution will be lower, for blue stars the resolution will be higher
Note on F30: Maximum magnification, at which stars will still look point-like to your eye (the eye will be able to resolve airy discs at higher powers then this) In practice - higher magnifications then this will be useful. However above this - object will become to look blurry. This is observer dependant, and based on eye resolution provided in left table. (2-3 arc minutes can be assumed if unknown).
Note on F32: apparent magnitude at which object appears to observer's eye (enter object's real magnitude in appropriate field. Default is 10)
Note on H32: example: if real object magnitude is 10 and apparent magnitude is -1, that means you will see object in eyepiece the same way as you see -1 mag object in sky by naked eye

## Formulas
Formulas used for calculations | Click here to return to main menu
Calculation of Object aparrent brightness observed throught telescope compared to naked eye

## Data
Do not change this sheet. It contains data used for table calculations
Telescope Aperture [mm]: | 250 | 250 | 250 | 250 | 250 | 250 | 250 | 250 | 250 | 250 | 250 | 250 | 250 | 250 | 250 | 250 | 250 | 250 | 250 | 250 | 250 | 250 | 250 | 250 | 250 | 250 | 250 | 250 | 250 | 250 | 250 | 250 | 250 | 250 | 250 | 250 | 250 | 250 | 250 | 250 | 250 | 250 | 250 | 250 | 250 | 250 | 250 | 250 | 250 | 250 | 250 | 250 | 250 | 250 | 250 | 250 | 250 | 250 | 250 | 250 | 250 | 250 | 250 | 250 | 250 | 250 | 250 | 250 | 250 | 250 | 250 | 250 | 250 | 250 | 250 | 250 | 250 | 250 | 250 | 250 | 250 | 250 | 250 | 250 | 250 | 250 | 250 | 250 | 250 | 250 | 250 | 250 | 250 | 250 | 250 | 250 | 250 | 250 | 250 | 250 | 250 | 250 | 250 | 250 | 250 | 250 | 250 | 250 | 250 | 250 | 250 | 250 | 250 | 250 | 250 | 250 | 250 | 250 | 250 | 250 | 250 | 250 | 250 | 250 | 250 | 250 | 250 | 250 | 250 | 250 | 250 | 250 | 250 | 250 | 250 | 250 | 250 | 250 | 250 | 250 | 250 | 250 | 250 | 250 | 250 | 250 | 250 | 250 | 250 | 250 | 250 | 250 | 250 | 250 | 250 | 250 | 250 | 250 | 250 | 250 | 250 | 250 | 250 | 250 | 250 | 250 | 250 | 250 | 250 | 250 | 250 | 250 | 250 | 250 | 250 | 250 | 250 | 250 | 250 | 250 | 250 | 250 | 250 | 250 | 250 | 250 | 250 | 250 | 250 | 250 | 250 | 250 | 250 | 250 | 250 | 250 | 250 | 250 | 250 | 250 | 250 | 250 | 250 | 250 | 250 | 250 | 250 | 250 | 250 | 250 | 250 | 250 | 250 | 250 | 250 | 250 | 250 | 250 | 250 | 250 | 250 | 250 | 250 | 250 | 250 | 250 | 250 | 250 | 250 | 250 | 250 | 250 | 250 | 250 | 250 | 250 | 250 | 250 | 250 | 250 | 250 | 250 | 250 | 250 | 250 | 250 | 250 | 250 | 250 | 250 | 250 | 250 | 250 | 250
Focal Ratio (F number) : | 4.8 | 4.8 | 4.8 | 4.8 | 4.8 | 4.8 | 4.8 | 4.8 | 4.8 | 4.8 | 4.8 | 4.8 | 4.8 | 4.8 | 4.8 | 4.8 | 4.8 | 4.8 | 4.8 | 4.8 | 4.8 | 4.8 | 4.8 | 4.8 | 4.8 | 4.8 | 4.8 | 4.8 | 4.8 | 4.8 | 4.8 | 4.8 | 4.8 | 4.8 | 4.8 | 4.8 | 4.8 | 4.8 | 4.8 | 4.8 | 4.8 | 4.8 | 4.8 | 4.8 | 4.8 | 4.8 | 4.8 | 4.8 | 4.8 | 4.8 | 4.8 | 4.8 | 4.8 | 4.8 | 4.8 | 4.8 | 4.8 | 4.8 | 4.8 | 4.8 | 4.8 | 4.8 | 4.8 | 4.8 | 4.8 | 4.8 | 4.8 | 4.8 | 4.8 | 4.8 | 4.8 | 4.8 | 4.8 | 4.8 | 4.8 | 4.8 | 4.8 | 4.8 | 4.8 | 4.8 | 4.8 | 4.8 | 4.8 | 4.8 | 4.8 | 4.8 | 4.8 | 4.8 | 4.8 | 4.8 | 4.8 | 4.8 | 4.8 | 4.8 | 4.8 | 4.8 | 4.8 | 4.8 | 4.8 | 4.8 | 4.8 | 4.8 | 4.8 | 4.8 | 4.8 | 4.8 | 4.8 | 4.8 | 4.8 | 4.8 | 4.8 | 4.8 | 4.8 | 4.8 | 4.8 | 4.8 | 4.8 | 4.8 | 4.8 | 4.8 | 4.8 | 4.8 | 4.8 | 4.8 | 4.8 | 4.8 | 4.8 | 4.8 | 4.8 | 4.8 | 4.8 | 4.8 | 4.8 | 4.8 | 4.8 | 4.8 | 4.8 | 4.8 | 4.8 | 4.8 | 4.8 | 4.8 | 4.8 | 4.8 | 4.8 | 4.8 | 4.8 | 4.8 | 4.8 | 4.8 | 4.8 | 4.8 | 4.8 | 4.8 | 4.8 | 4.8 | 4.8 | 4.8 | 4.8 | 4.8 | 4.8 | 4.8 | 4.8 | 4.8 | 4.8 | 4.8 | 4.8 | 4.8 | 4.8 | 4.8 | 4.8 | 4.8 | 4.8 | 4.8 | 4.8 | 4.8 | 4.8 | 4.8 | 4.8 | 4.8 | 4.8 | 4.8 | 4.8 | 4.8 | 4.8 | 4.8 | 4.8 | 4.8 | 4.8 | 4.8 | 4.8 | 4.8 | 4.8 | 4.8 | 4.8 | 4.8 | 4.8 | 4.8 | 4.8 | 4.8 | 4.8 | 4.8 | 4.8 | 4.8 | 4.8 | 4.8 | 4.8 | 4.8 | 4.8 | 4.8 | 4.8 | 4.8 | 4.8 | 4.8 | 4.8 | 4.8 | 4.8 | 4.8 | 4.8 | 4.8 | 4.8 | 4.8 | 4.8 | 4.8 | 4.8 | 4.8 | 4.8 | 4.8 | 4.8 | 4.8 | 4.8 | 4.8 | 4.8 | 4.8 | 4.8 | 4.8 | 4.8 | 4.8 | 4.8 | 4.8 | 4.8 | 4.8 | 4.8 | 4.8 | 4.8 | 4.8 | 4.8 | 4.8 | 4.8 | 4.8 | 4.8 | 4.8 | 4.8 | 4.8
focuser diameter [mm] | 45.8 | 45.8 | 45.8 | 45.8 | 45.8 | 45.8 | 45.8 | 45.8 | 45.8 | 45.8 | 45.8 | 45.8 | 45.8 | 45.8 | 45.8 | 45.8 | 45.8 | 45.8 | 45.8 | 45.8 | 45.8 | 45.8 | 45.8 | 45.8 | 45.8 | 45.8 | 45.8 | 45.8 | 45.8 | 45.8 | 45.8 | 45.8 | 45.8 | 45.8 | 45.8 | 45.8 | 45.8 | 45.8 | 45.8 | 45.8 | 45.8 | 45.8 | 45.8 | 45.8 | 45.8 | 45.8 | 45.8 | 45.8 | 45.8 | 45.8 | 45.8 | 45.8 | 45.8 | 45.8 | 45.8 | 45.8 | 45.8 | 45.8 | 45.8 | 45.8 | 45.8 | 45.8 | 45.8 | 45.8 | 45.8 | 45.8 | 45.8 | 45.8 | 45.8 | 45.8 | 45.8 | 45.8 | 45.8 | 45.8 | 45.8 | 45.8 | 45.8 | 45.8 | 45.8 | 45.8 | 45.8 | 45.8 | 45.8 | 45.8 | 45.8 | 45.8 | 45.8 | 45.8 | 45.8 | 45.8 | 45.8 | 45.8 | 45.8 | 45.8 | 45.8 | 45.8 | 45.8 | 45.8 | 45.8 | 45.8 | 45.8 | 45.8 | 45.8 | 45.8 | 45.8 | 45.8 | 45.8 | 45.8 | 45.8 | 45.8 | 45.8 | 45.8 | 45.8 | 45.8 | 45.8 | 45.8 | 45.8 | 45.8 | 45.8 | 45.8 | 45.8 | 45.8 | 45.8 | 45.8 | 45.8 | 45.8 | 45.8 | 45.8 | 45.8 | 45.8 | 45.8 | 45.8 | 45.8 | 45.8 | 45.8 | 45.8 | 45.8 | 45.8 | 45.8 | 45.8 | 45.8 | 45.8 | 45.8 | 45.8 | 45.8 | 45.8 | 45.8 | 45.8 | 45.8 | 45.8 | 45.8 | 45.8 | 45.8 | 45.8 | 45.8 | 45.8 | 45.8 | 45.8 | 45.8 | 45.8 | 45.8 | 45.8 | 45.8 | 45.8 | 45.8 | 45.8 | 45.8 | 45.8 | 45.8 | 45.8 | 45.8 | 45.8 | 45.8 | 45.8 | 45.8 | 45.8 | 45.8 | 45.8 | 45.8 | 45.8 | 45.8 | 45.8 | 45.8 | 45.8 | 45.8 | 45.8 | 45.8 | 45.8 | 45.8 | 45.8 | 45.8 | 45.8 | 45.8 | 45.8 | 45.8 | 45.8 | 45.8 | 45.8 | 45.8 | 45.8 | 45.8 | 45.8 | 45.8 | 45.8 | 45.8 | 45.8 | 45.8 | 45.8 | 45.8 | 45.8 | 45.8 | 45.8 | 45.8 | 45.8 | 45.8 | 45.8 | 45.8 | 45.8 | 45.8 | 45.8 | 45.8 | 45.8 | 45.8 | 45.8 | 45.8 | 45.8 | 45.8 | 45.8 | 45.8 | 45.8 | 45.8 | 45.8 | 45.8 | 45.8 | 45.8 | 45.8 | 45.8 | 45.8 | 45.8 | 45.8 | 45.8 | 45.8 | 45.8 | 45.8 | 45.8 | 45.8 | 45.8 | 45.8 | 45.8 | 45.8 | 45.8 | 45.8 | 45.8 | 45.8
eye resolution [deg] | 0.05 | 0.05 | 0.05 | 0.05 | 0.05 | 0.05 | 0.05 | 0.05 | 0.05 | 0.05 | 0.05 | 0.05 | 0.05 | 0.05 | 0.05 | 0.05 | 0.05 | 0.05 | 0.05 | 0.05 | 0.05 | 0.05 | 0.05 | 0.05 | 0.05 | 0.05 | 0.05 | 0.05 | 0.05 | 0.05 | 0.05 | 0.05 | 0.05 | 0.05 | 0.05 | 0.05 | 0.05 | 0.05 | 0.05 | 0.05 | 0.05 | 0.05 | 0.05 | 0.05 | 0.05 | 0.05 | 0.05 | 0.05 | 0.05 | 0.05 | 0.05 | 0.05 | 0.05 | 0.05 | 0.05 | 0.05 | 0.05 | 0.05 | 0.05 | 0.05 | 0.05 | 0.05 | 0.05 | 0.05 | 0.05 | 0.05 | 0.05 | 0.05 | 0.05 | 0.05 | 0.05 | 0.05 | 0.05 | 0.05 | 0.05 | 0.05 | 0.05 | 0.05 | 0.05 | 0.05 | 0.05 | 0.05 | 0.05 | 0.05 | 0.05 | 0.05 | 0.05 | 0.05 | 0.05 | 0.05 | 0.05 | 0.05 | 0.05 | 0.05 | 0.05 | 0.05 | 0.05 | 0.05 | 0.05 | 0.05 | 0.05 | 0.05 | 0.05 | 0.05 | 0.05 | 0.05 | 0.05 | 0.05 | 0.05 | 0.05 | 0.05 | 0.05 | 0.05 | 0.05 | 0.05 | 0.05 | 0.05 | 0.05 | 0.05 | 0.05 | 0.05 | 0.05 | 0.05 | 0.05 | 0.05 | 0.05 | 0.05 | 0.05 | 0.05 | 0.05 | 0.05 | 0.05 | 0.05 | 0.05 | 0.05 | 0.05 | 0.05 | 0.05 | 0.05 | 0.05 | 0.05 | 0.05 | 0.05 | 0.05 | 0.05 | 0.05 | 0.05 | 0.05 | 0.05 | 0.05 | 0.05 | 0.05 | 0.05 | 0.05 | 0.05 | 0.05 | 0.05 | 0.05 | 0.05 | 0.05 | 0.05 | 0.05 | 0.05 | 0.05 | 0.05 | 0.05 | 0.05 | 0.05 | 0.05 | 0.05 | 0.05 | 0.05 | 0.05 | 0.05 | 0.05 | 0.05 | 0.05 | 0.05 | 0.05 | 0.05 | 0.05 | 0.05 | 0.05 | 0.05 | 0.05 | 0.05 | 0.05 | 0.05 | 0.05 | 0.05 | 0.05 | 0.05 | 0.05 | 0.05 | 0.05 | 0.05 | 0.05 | 0.05 | 0.05 | 0.05 | 0.05 | 0.05 | 0.05 | 0.05 | 0.05 | 0.05 | 0.05 | 0.05 | 0.05 | 0.05 | 0.05 | 0.05 | 0.05 | 0.05 | 0.05 | 0.05 | 0.05 | 0.05 | 0.05 | 0.05 | 0.05 | 0.05 | 0.05 | 0.05 | 0.05 | 0.05 | 0.05 | 0.05 | 0.05 | 0.05 | 0.05 | 0.05 | 0.05 | 0.05 | 0.05 | 0.05 | 0.05 | 0.05 | 0.05 | 0.05 | 0.05 | 0.05 | 0.05 | 0.05 | 0.05 | 0.05 | 0.05 | 0.05 | 0.05 | 0.05 | 0.05 | 0.05 | 0.05 | 0.05
eye resolution [sec] | 180 | 180 | 180 | 180 | 180 | 180 | 180 | 180 | 180 | 180 | 180 | 180 | 180 | 180 | 180 | 180 | 180 | 180 | 180 | 180 | 180 | 180 | 180 | 180 | 180 | 180 | 180 | 180 | 180 | 180 | 180 | 180 | 180 | 180 | 180 | 180 | 180 | 180 | 180 | 180 | 180 | 180 | 180 | 180 | 180 | 180 | 180 | 180 | 180 | 180 | 180 | 180 | 180 | 180 | 180 | 180 | 180 | 180 | 180 | 180 | 180 | 180 | 180 | 180 | 180 | 180 | 180 | 180 | 180 | 180 | 180 | 180 | 180 | 180 | 180 | 180 | 180 | 180 | 180 | 180 | 180 | 180 | 180 | 180 | 180 | 180 | 180 | 180 | 180 | 180 | 180 | 180 | 180 | 180 | 180 | 180 | 180 | 180 | 180 | 180 | 180 | 180 | 180 | 180 | 180 | 180 | 180 | 180 | 180 | 180 | 180 | 180 | 180 | 180 | 180 | 180 | 180 | 180 | 180 | 180 | 180 | 180 | 180 | 180 | 180 | 180 | 180 | 180 | 180 | 180 | 180 | 180 | 180 | 180 | 180 | 180 | 180 | 180 | 180 | 180 | 180 | 180 | 180 | 180 | 180 | 180 | 180 | 180 | 180 | 180 | 180 | 180 | 180 | 180 | 180 | 180 | 180 | 180 | 180 | 180 | 180 | 180 | 180 | 180 | 180 | 180 | 180 | 180 | 180 | 180 | 180 | 180 | 180 | 180 | 180 | 180 | 180 | 180 | 180 | 180 | 180 | 180 | 180 | 180 | 180 | 180 | 180 | 180 | 180 | 180 | 180 | 180 | 180 | 180 | 180 | 180 | 180 | 180 | 180 | 180 | 180 | 180 | 180 | 180 | 180 | 180 | 180 | 180 | 180 | 180 | 180 | 180 | 180 | 180 | 180 | 180 | 180 | 180 | 180 | 180 | 180 | 180 | 180 | 180 | 180 | 180 | 180 | 180 | 180 | 180 | 180 | 180 | 180 | 180 | 180 | 180 | 180 | 180 | 180 | 180 | 180 | 180 | 180 | 180 | 180 | 180 | 180 | 180 | 180 | 180 | 180 | 180 | 180 | 180
telescope focal length [mm] | 1200 | 1200 | 1200 | 1200 | 1200 | 1200 | 1200 | 1200 | 1200 | 1200 | 1200 | 1200 | 1200 | 1200 | 1200 | 1200 | 1200 | 1200 | 1200 | 1200 | 1200 | 1200 | 1200 | 1200 | 1200 | 1200 | 1200 | 1200 | 1200 | 1200 | 1200 | 1200 | 1200 | 1200 | 1200 | 1200 | 1200 | 1200 | 1200 | 1200 | 1200 | 1200 | 1200 | 1200 | 1200 | 1200 | 1200 | 1200 | 1200 | 1200 | 1200 | 1200 | 1200 | 1200 | 1200 | 1200 | 1200 | 1200 | 1200 | 1200 | 1200 | 1200 | 1200 | 1200 | 1200 | 1200 | 1200 | 1200 | 1200 | 1200 | 1200 | 1200 | 1200 | 1200 | 1200 | 1200 | 1200 | 1200 | 1200 | 1200 | 1200 | 1200 | 1200 | 1200 | 1200 | 1200 | 1200 | 1200 | 1200 | 1200 | 1200 | 1200 | 1200 | 1200 | 1200 | 1200 | 1200 | 1200 | 1200 | 1200 | 1200 | 1200 | 1200 | 1200 | 1200 | 1200 | 1200 | 1200 | 1200 | 1200 | 1200 | 1200 | 1200 | 1200 | 1200 | 1200 | 1200 | 1200 | 1200 | 1200 | 1200 | 1200 | 1200 | 1200 | 1200 | 1200 | 1200 | 1200 | 1200 | 1200 | 1200 | 1200 | 1200 | 1200 | 1200 | 1200 | 1200 | 1200 | 1200 | 1200 | 1200 | 1200 | 1200 | 1200 | 1200 | 1200 | 1200 | 1200 | 1200 | 1200 | 1200 | 1200 | 1200 | 1200 | 1200 | 1200 | 1200 | 1200 | 1200 | 1200 | 1200 | 1200 | 1200 | 1200 | 1200 | 1200 | 1200 | 1200 | 1200 | 1200 | 1200 | 1200 | 1200 | 1200 | 1200 | 1200 | 1200 | 1200 | 1200 | 1200 | 1200 | 1200 | 1200 | 1200 | 1200 | 1200 | 1200 | 1200 | 1200 | 1200 | 1200 | 1200 | 1200 | 1200 | 1200 | 1200 | 1200 | 1200 | 1200 | 1200 | 1200 | 1200 | 1200 | 1200 | 1200 | 1200 | 1200 | 1200 | 1200 | 1200 | 1200 | 1200 | 1200 | 1200 | 1200 | 1200 | 1200 | 1200 | 1200 | 1200 | 1200 | 1200 | 1200 | 1200 | 1200 | 1200 | 1200 | 1200 | 1200 | 1200 | 1200 | 1200 | 1200 | 1200 | 1200 | 1200 | 1200 | 1200 | 1200 | 1200 | 1200 | 1200 | 1200 | 1200 | 1200 | 1200 | 1200 | 1200 | 1200 | 1200 | 1200 | 1200 | 1200 | 1200
eyepiece apparent fov [deg] | 65 | 65 | 65 | 65 | 65 | 65 | 65 | 65 | 65 | 65 | 65 | 65 | 65 | 65 | 65 | 65 | 65 | 65 | 65 | 65 | 65 | 65 | 65 | 65 | 65 | 65 | 65 | 65 | 65 | 65 | 65 | 65 | 65 | 65 | 65 | 65 | 65 | 65 | 65 | 65 | 65 | 65 | 65 | 65 | 65 | 65 | 65 | 65 | 65 | 65 | 65 | 65 | 65 | 65 | 65 | 65 | 65 | 65 | 65 | 65 | 65 | 65 | 65 | 65 | 65 | 65 | 65 | 65 | 65 | 65 | 65 | 65 | 65 | 65 | 65 | 65 | 65 | 65 | 65 | 65 | 65 | 65 | 65 | 65 | 65 | 65 | 65 | 65 | 65 | 65 | 65 | 65 | 65 | 65 | 65 | 65 | 65 | 65 | 65 | 65 | 65 | 65 | 65 | 65 | 65 | 65 | 65 | 65 | 65 | 65 | 65 | 65 | 65 | 65 | 65 | 65 | 65 | 65 | 65 | 65 | 65 | 65 | 65 | 65 | 65 | 65 | 65 | 65 | 65 | 65 | 65 | 65 | 65 | 65 | 65 | 65 | 65 | 65 | 65 | 65 | 65 | 65 | 65 | 65 | 65 | 65 | 65 | 65 | 65 | 65 | 65 | 65 | 65 | 65 | 65 | 65 | 65 | 65 | 65 | 65 | 65 | 65 | 65 | 65 | 65 | 65 | 65 | 65 | 65 | 65 | 65 | 65 | 65 | 65 | 65 | 65 | 65 | 65 | 65 | 65 | 65 | 65 | 65 | 65 | 65 | 65 | 65 | 65 | 65 | 65 | 65 | 65 | 65 | 65 | 65 | 65 | 65 | 65 | 65 | 65 | 65 | 65 | 65 | 65 | 65 | 65 | 65 | 65 | 65 | 65 | 65 | 65 | 65 | 65 | 65 | 65 | 65 | 65 | 65 | 65 | 65 | 65 | 65 | 65 | 65 | 65 | 65 | 65 | 65 | 65 | 65 | 65 | 65 | 65 | 65 | 65 | 65 | 65 | 65 | 65 | 65 | 65 | 65 | 65 | 65 | 65 | 65 | 65 | 65 | 65 | 65 | 65 | 65 | 65
human pupil [mm] | 6.5 | 6.5 | 6.5 | 6.5 | 6.5 | 6.5 | 6.5 | 6.5 | 6.5 | 6.5 | 6.5 | 6.5 | 6.5 | 6.5 | 6.5 | 6.5 | 6.5 | 6.5 | 6.5 | 6.5 | 6.5 | 6.5 | 6.5 | 6.5 | 6.5 | 6.5 | 6.5 | 6.5 | 6.5 | 6.5 | 6.5 | 6.5 | 6.5 | 6.5 | 6.5 | 6.5 | 6.5 | 6.5 | 6.5 | 6.5 | 6.5 | 6.5 | 6.5 | 6.5 | 6.5 | 6.5 | 6.5 | 6.5 | 6.5 | 6.5 | 6.5 | 6.5 | 6.5 | 6.5 | 6.5 | 6.5 | 6.5 | 6.5 | 6.5 | 6.5 | 6.5 | 6.5 | 6.5 | 6.5 | 6.5 | 6.5 | 6.5 | 6.5 | 6.5 | 6.5 | 6.5 | 6.5 | 6.5 | 6.5 | 6.5 | 6.5 | 6.5 | 6.5 | 6.5 | 6.5 | 6.5 | 6.5 | 6.5 | 6.5 | 6.5 | 6.5 | 6.5 | 6.5 | 6.5 | 6.5 | 6.5 | 6.5 | 6.5 | 6.5 | 6.5 | 6.5 | 6.5 | 6.5 | 6.5 | 6.5 | 6.5 | 6.5 | 6.5 | 6.5 | 6.5 | 6.5 | 6.5 | 6.5 | 6.5 | 6.5 | 6.5 | 6.5 | 6.5 | 6.5 | 6.5 | 6.5 | 6.5 | 6.5 | 6.5 | 6.5 | 6.5 | 6.5 | 6.5 | 6.5 | 6.5 | 6.5 | 6.5 | 6.5 | 6.5 | 6.5 | 6.5 | 6.5 | 6.5 | 6.5 | 6.5 | 6.5 | 6.5 | 6.5 | 6.5 | 6.5 | 6.5 | 6.5 | 6.5 | 6.5 | 6.5 | 6.5 | 6.5 | 6.5 | 6.5 | 6.5 | 6.5 | 6.5 | 6.5 | 6.5 | 6.5 | 6.5 | 6.5 | 6.5 | 6.5 | 6.5 | 6.5 | 6.5 | 6.5 | 6.5 | 6.5 | 6.5 | 6.5 | 6.5 | 6.5 | 6.5 | 6.5 | 6.5 | 6.5 | 6.5 | 6.5 | 6.5 | 6.5 | 6.5 | 6.5 | 6.5 | 6.5 | 6.5 | 6.5 | 6.5 | 6.5 | 6.5 | 6.5 | 6.5 | 6.5 | 6.5 | 6.5 | 6.5 | 6.5 | 6.5 | 6.5 | 6.5 | 6.5 | 6.5 | 6.5 | 6.5 | 6.5 | 6.5 | 6.5 | 6.5 | 6.5 | 6.5 | 6.5 | 6.5 | 6.5 | 6.5 | 6.5 | 6.5 | 6.5 | 6.5 | 6.5 | 6.5 | 6.5 | 6.5 | 6.5 | 6.5 | 6.5 | 6.5 | 6.5 | 6.5 | 6.5 | 6.5 | 6.5 | 6.5 | 6.5 | 6.5 | 6.5 | 6.5 | 6.5 | 6.5 | 6.5 | 6.5 | 6.5 | 6.5 | 6.5 | 6.5 | 6.5 | 6.5 | 6.5 | 6.5 | 6.5 | 6.5 | 6.5 | 6.5 | 6.5 | 6.5 | 6.5 | 6.5 | 6.5 | 6.5
object magnitude | 10 | 10 | 10 | 10 | 10 | 10 | 10 | 10 | 10 | 10 | 10 | 10 | 10 | 10 | 10 | 10 | 10 | 10 | 10 | 10 | 10 | 10 | 10 | 10 | 10 | 10 | 10 | 10 | 10 | 10 | 10 | 10 | 10 | 10 | 10 | 10 | 10 | 10 | 10 | 10 | 10 | 10 | 10 | 10 | 10 | 10 | 10 | 10 | 10 | 10 | 10 | 10 | 10 | 10 | 10 | 10 | 10 | 10 | 10 | 10 | 10 | 10 | 10 | 10 | 10 | 10 | 10 | 10 | 10 | 10 | 10 | 10 | 10 | 10 | 10 | 10 | 10 | 10 | 10 | 10 | 10 | 10 | 10 | 10 | 10 | 10 | 10 | 10 | 10 | 10 | 10 | 10 | 10 | 10 | 10 | 10 | 10 | 10 | 10 | 10 | 10 | 10 | 10 | 10 | 10 | 10 | 10 | 10 | 10 | 10 | 10 | 10 | 10 | 10 | 10 | 10 | 10 | 10 | 10 | 10 | 10 | 10 | 10 | 10 | 10 | 10 | 10 | 10 | 10 | 10 | 10 | 10 | 10 | 10 | 10 | 10 | 10 | 10 | 10 | 10 | 10 | 10 | 10 | 10 | 10 | 10 | 10 | 10 | 10 | 10 | 10 | 10 | 10 | 10 | 10 | 10 | 10 | 10 | 10 | 10 | 10 | 10 | 10 | 10 | 10 | 10 | 10 | 10 | 10 | 10 | 10 | 10 | 10 | 10 | 10 | 10 | 10 | 10 | 10 | 10 | 10 | 10 | 10 | 10 | 10 | 10 | 10 | 10 | 10 | 10 | 10 | 10 | 10 | 10 | 10 | 10 | 10 | 10 | 10 | 10 | 10 | 10 | 10 | 10 | 10 | 10 | 10 | 10 | 10 | 10 | 10 | 10 | 10 | 10 | 10 | 10 | 10 | 10 | 10 | 10 | 10 | 10 | 10 | 10 | 10 | 10 | 10 | 10 | 10 | 10 | 10 | 10 | 10 | 10 | 10 | 10 | 10 | 10 | 10 | 10 | 10 | 10 | 10 | 10 | 10 | 10 | 10 | 10 | 10 | 10 | 10 | 10 | 10 | 10
object angular size | 0.5 | 0.5 | 0.5 | 0.5 | 0.5 | 0.5 | 0.5 | 0.5 | 0.5 | 0.5 | 0.5 | 0.5 | 0.5 | 0.5 | 0.5 | 0.5 | 0.5 | 0.5 | 0.5 | 0.5 | 0.5 | 0.5 | 0.5 | 0.5 | 0.5 | 0.5 | 0.5 | 0.5 | 0.5 | 0.5 | 0.5 | 0.5 | 0.5 | 0.5 | 0.5 | 0.5 | 0.5 | 0.5 | 0.5 | 0.5 | 0.5 | 0.5 | 0.5 | 0.5 | 0.5 | 0.5 | 0.5 | 0.5 | 0.5 | 0.5 | 0.5 | 0.5 | 0.5 | 0.5 | 0.5 | 0.5 | 0.5 | 0.5 | 0.5 | 0.5 | 0.5 | 0.5 | 0.5 | 0.5 | 0.5 | 0.5 | 0.5 | 0.5 | 0.5 | 0.5 | 0.5 | 0.5 | 0.5 | 0.5 | 0.5 | 0.5 | 0.5 | 0.5 | 0.5 | 0.5 | 0.5 | 0.5 | 0.5 | 0.5 | 0.5 | 0.5 | 0.5 | 0.5 | 0.5 | 0.5 | 0.5 | 0.5 | 0.5 | 0.5 | 0.5 | 0.5 | 0.5 | 0.5 | 0.5 | 0.5 | 0.5 | 0.5 | 0.5 | 0.5 | 0.5 | 0.5 | 0.5 | 0.5 | 0.5 | 0.5 | 0.5 | 0.5 | 0.5 | 0.5 | 0.5 | 0.5 | 0.5 | 0.5 | 0.5 | 0.5 | 0.5 | 0.5 | 0.5 | 0.5 | 0.5 | 0.5 | 0.5 | 0.5 | 0.5 | 0.5 | 0.5 | 0.5 | 0.5 | 0.5 | 0.5 | 0.5 | 0.5 | 0.5 | 0.5 | 0.5 | 0.5 | 0.5 | 0.5 | 0.5 | 0.5 | 0.5 | 0.5 | 0.5 | 0.5 | 0.5 | 0.5 | 0.5 | 0.5 | 0.5 | 0.5 | 0.5 | 0.5 | 0.5 | 0.5 | 0.5 | 0.5 | 0.5 | 0.5 | 0.5 | 0.5 | 0.5 | 0.5 | 0.5 | 0.5 | 0.5 | 0.5 | 0.5 | 0.5 | 0.5 | 0.5 | 0.5 | 0.5 | 0.5 | 0.5 | 0.5 | 0.5 | 0.5 | 0.5 | 0.5 | 0.5 | 0.5 | 0.5 | 0.5 | 0.5 | 0.5 | 0.5 | 0.5 | 0.5 | 0.5 | 0.5 | 0.5 | 0.5 | 0.5 | 0.5 | 0.5 | 0.5 | 0.5 | 0.5 | 0.5 | 0.5 | 0.5 | 0.5 | 0.5 | 0.5 | 0.5 | 0.5 | 0.5 | 0.5 | 0.5 | 0.5 | 0.5 | 0.5 | 0.5 | 0.5 | 0.5 | 0.5 | 0.5 | 0.5 | 0.5 | 0.5 | 0.5 | 0.5 | 0.5 | 0.5 | 0.5 | 0.5 | 0.5 | 0.5 | 0.5 | 0.5 | 0.5 | 0.5 | 0.5 | 0.5 | 0.5 | 0.5 | 0.5 | 0.5 | 0.5 | 0.5 | 0.5 | 0.5 | 0.5 | 0.5 | 0.5 | 0.5 | 0.5 | 0.5 | 0.5
object real surface brightness | 13 | 13 | 13 | 13 | 13 | 13 | 13 | 13 | 13 | 13 | 13 | 13 | 13 | 13 | 13 | 13 | 13 | 13 | 13 | 13 | 13 | 13 | 13 | 13 | 13 | 13 | 13 | 13 | 13 | 13 | 13 | 13 | 13 | 13 | 13 | 13 | 13 | 13 | 13 | 13 | 13 | 13 | 13 | 13 | 13 | 13 | 13 | 13 | 13 | 13 | 13 | 13 | 13 | 13 | 13 | 13 | 13 | 13 | 13 | 13 | 13 | 13 | 13 | 13 | 13 | 13 | 13 | 13 | 13 | 13 | 13 | 13 | 13 | 13 | 13 | 13 | 13 | 13 | 13 | 13 | 13 | 13 | 13 | 13 | 13 | 13 | 13 | 13 | 13 | 13 | 13 | 13 | 13 | 13 | 13 | 13 | 13 | 13 | 13 | 13 | 13 | 13 | 13 | 13 | 13 | 13 | 13 | 13 | 13 | 13 | 13 | 13 | 13 | 13 | 13 | 13 | 13 | 13 | 13 | 13 | 13 | 13 | 13 | 13 | 13 | 13 | 13 | 13 | 13 | 13 | 13 | 13 | 13 | 13 | 13 | 13 | 13 | 13 | 13 | 13 | 13 | 13 | 13 | 13 | 13 | 13 | 13 | 13 | 13 | 13 | 13 | 13 | 13 | 13 | 13 | 13 | 13 | 13 | 13 | 13 | 13 | 13 | 13 | 13 | 13 | 13 | 13 | 13 | 13 | 13 | 13 | 13 | 13 | 13 | 13 | 13 | 13 | 13 | 13 | 13 | 13 | 13 | 13 | 13 | 13 | 13 | 13 | 13 | 13 | 13 | 13 | 13 | 13 | 13 | 13 | 13 | 13 | 13 | 13 | 13 | 13 | 13 | 13 | 13 | 13 | 13 | 13 | 13 | 13 | 13 | 13 | 13 | 13 | 13 | 13 | 13 | 13 | 13 | 13 | 13 | 13 | 13 | 13 | 13 | 13 | 13 | 13 | 13 | 13 | 13 | 13 | 13 | 13 | 13 | 13 | 13 | 13 | 13 | 13 | 13 | 13 | 13 | 13 | 13 | 13 | 13 | 13 | 13 | 13 | 13 | 13 | 13 | 13 | 13
lowest magnification | 20 | 20 | 20 | 20 | 20 | 20 | 20 | 20 | 20 | 20 | 20 | 20 | 20 | 20 | 20 | 20 | 20 | 20 | 20 | 20 | 20 | 20 | 20 | 20 | 20 | 20 | 20 | 20 | 20 | 20 | 20 | 20 | 20 | 20 | 20 | 20 | 20 | 20 | 20 | 20 | 20 | 20 | 20 | 20 | 20 | 20 | 20 | 20 | 20 | 20 | 20 | 20 | 20 | 20 | 20 | 20 | 20 | 20 | 20 | 20 | 20 | 20 | 20 | 20 | 20 | 20 | 20 | 20 | 20 | 20 | 20 | 20 | 20 | 20 | 20 | 20 | 20 | 20 | 20 | 20 | 20 | 20 | 20 | 20 | 20 | 20 | 20 | 20 | 20 | 20 | 20 | 20 | 20 | 20 | 20 | 20 | 20 | 20 | 20 | 20 | 20 | 20 | 20 | 20 | 20 | 20 | 20 | 20 | 20 | 20 | 20 | 20 | 20 | 20 | 20 | 20 | 20 | 20 | 20 | 20 | 20 | 20 | 20 | 20 | 20 | 20 | 20 | 20 | 20 | 20 | 20 | 20 | 20 | 20 | 20 | 20 | 20 | 20 | 20 | 20 | 20 | 20 | 20 | 20 | 20 | 20 | 20 | 20 | 20 | 20 | 20 | 20 | 20 | 20 | 20 | 20 | 20 | 20 | 20 | 20 | 20 | 20 | 20 | 20 | 20 | 20 | 20 | 20 | 20 | 20 | 20 | 20 | 20 | 20 | 20 | 20 | 20 | 20 | 20 | 20 | 20 | 20 | 20 | 20 | 20 | 20 | 20 | 20 | 20 | 20 | 20 | 20 | 20 | 20 | 20 | 20 | 20 | 20 | 20 | 20 | 20 | 20 | 20 | 20 | 20 | 20 | 20 | 20 | 20 | 20 | 20 | 20 | 20 | 20 | 20 | 20 | 20 | 20 | 20 | 20 | 20 | 20 | 20 | 20 | 20 | 20 | 20 | 20 | 20 | 20 | 20 | 20 | 20 | 20 | 20 | 20 | 20 | 20 | 20 | 20 | 20 | 20 | 20 | 20 | 20 | 20 | 20 | 20 | 20 | 20 | 20 | 20 | 20 | 20
highest magnification | 100 | 100 | 100 | 100 | 100 | 100 | 100 | 100 | 100 | 100 | 100 | 100 | 100 | 100 | 100 | 100 | 100 | 100 | 100 | 100 | 100 | 100 | 100 | 100 | 100 | 100 | 100 | 100 | 100 | 100 | 100 | 100 | 100 | 100 | 100 | 100 | 100 | 100 | 100 | 100 | 100 | 100 | 100 | 100 | 100 | 100 | 100 | 100 | 100 | 100 | 100 | 100 | 100 | 100 | 100 | 100 | 100 | 100 | 100 | 100 | 100 | 100 | 100 | 100 | 100 | 100 | 100 | 100 | 100 | 100 | 100 | 100 | 100 | 100 | 100 | 100 | 100 | 100 | 100 | 100 | 100 | 100 | 100 | 100 | 100 | 100 | 100 | 100 | 100 | 100 | 100 | 100 | 100 | 100 | 100 | 100 | 100 | 100 | 100 | 100 | 100 | 100 | 100 | 100 | 100 | 100 | 100 | 100 | 100 | 100 | 100 | 100 | 100 | 100 | 100 | 100 | 100 | 100 | 100 | 100 | 100 | 100 | 100 | 100 | 100 | 100 | 100 | 100 | 100 | 100 | 100 | 100 | 100 | 100 | 100 | 100 | 100 | 100 | 100 | 100 | 100 | 100 | 100 | 100 | 100 | 100 | 100 | 100 | 100 | 100 | 100 | 100 | 100 | 100 | 100 | 100 | 100 | 100 | 100 | 100 | 100 | 100 | 100 | 100 | 100 | 100 | 100 | 100 | 100 | 100 | 100 | 100 | 100 | 100 | 100 | 100 | 100 | 100 | 100 | 100 | 100 | 100 | 100 | 100 | 100 | 100 | 100 | 100 | 100 | 100 | 100 | 100 | 100 | 100 | 100 | 100 | 100 | 100 | 100 | 100 | 100 | 100 | 100 | 100 | 100 | 100 | 100 | 100 | 100 | 100 | 100 | 100 | 100 | 100 | 100 | 100 | 100 | 100 | 100 | 100 | 100 | 100 | 100 | 100 | 100 | 100 | 100 | 100 | 100 | 100 | 100 | 100 | 100 | 100 | 100 | 100 | 100 | 100 | 100 | 100 | 100 | 100 | 100 | 100 | 100 | 100 | 100 | 100 | 100 | 100 | 100 | 100 | 100 | 100
step length | 1 | 1 | 1 | 1 | 1 | 1 | 1 | 1 | 1 | 1 | 1 | 1 | 1 | 1 | 1 | 1 | 1 | 1 | 1 | 1 | 1 | 1 | 1 | 1 | 1 | 1 | 1 | 1 | 1 | 1 | 1 | 1 | 1 | 1 | 1 | 1 | 1 | 1 | 1 | 1 | 1 | 1 | 1 | 1 | 1 | 1 | 1 | 1 | 1 | 1 | 1 | 1 | 1 | 1 | 1 | 1 | 1 | 1 | 1 | 1 | 1 | 1 | 1 | 1 | 1 | 1 | 1 | 1 | 1 | 1 | 1 | 1 | 1 | 1 | 1 | 1 | 1 | 1 | 1 | 1 | 1 | 1 | 1 | 1 | 1 | 1 | 1 | 1 | 1 | 1 | 1 | 1 | 1 | 1 | 1 | 1 | 1 | 1 | 1 | 1 | 1 | 1 | 1 | 1 | 1 | 1 | 1 | 1 | 1 | 1 | 1 | 1 | 1 | 1 | 1 | 1 | 1 | 1 | 1 | 1 | 1 | 1 | 1 | 1 | 1 | 1 | 1 | 1 | 1 | 1 | 1 | 1 | 1 | 1 | 1 | 1 | 1 | 1 | 1 | 1 | 1 | 1 | 1 | 1 | 1 | 1 | 1 | 1 | 1 | 1 | 1 | 1 | 1 | 1 | 1 | 1 | 1 | 1 | 1 | 1 | 1 | 1 | 1 | 1 | 1 | 1 | 1 | 1 | 1 | 1 | 1 | 1 | 1 | 1 | 1 | 1 | 1 | 1 | 1 | 1 | 1 | 1 | 1 | 1 | 1 | 1 | 1 | 1 | 1 | 1 | 1 | 1 | 1 | 1 | 1 | 1 | 1 | 1 | 1 | 1 | 1 | 1 | 1 | 1 | 1 | 1 | 1 | 1 | 1 | 1 | 1 | 1 | 1 | 1 | 1 | 1 | 1 | 1 | 1 | 1 | 1 | 1 | 1 | 1 | 1 | 1 | 1 | 1 | 1 | 1 | 1 | 1 | 1 | 1 | 1 | 1 | 1 | 1 | 1 | 1 | 1 | 1 | 1 | 1 | 1 | 1 | 1 | 1 | 1 | 1 | 1 | 1 | 1 | 1
true fov for focuser | 2.1867 | 2.1867 | 2.1867 | 2.1867 | 2.1867 | 2.1867 | 2.1867 | 2.1867 | 2.1867 | 2.1867 | 2.1867 | 2.1867 | 2.1867 | 2.1867 | 2.1867 | 2.1867 | 2.1867 | 2.1867 | 2.1867 | 2.1867 | 2.1867 | 2.1867 | 2.1867 | 2.1867 | 2.1867 | 2.1867 | 2.1867 | 2.1867 | 2.1867 | 2.1867 | 2.1867 | 2.1867 | 2.1867 | 2.1867 | 2.1867 | 2.1867 | 2.1867 | 2.1867 | 2.1867 | 2.1867 | 2.1867 | 2.1867 | 2.1867 | 2.1867 | 2.1867 | 2.1867 | 2.1867 | 2.1867 | 2.1867 | 2.1867 | 2.1867 | 2.1867 | 2.1867 | 2.1867 | 2.1867 | 2.1867 | 2.1867 | 2.1867 | 2.1867 | 2.1867 | 2.1867 | 2.1867 | 2.1867 | 2.1867 | 2.1867 | 2.1867 | 2.1867 | 2.1867 | 2.1867 | 2.1867 | 2.1867 | 2.1867 | 2.1867 | 2.1867 | 2.1867 | 2.1867 | 2.1867 | 2.1867 | 2.1867 | 2.1867 | 2.1867 | 2.1867 | 2.1867 | 2.1867 | 2.1867 | 2.1867 | 2.1867 | 2.1867 | 2.1867 | 2.1867 | 2.1867 | 2.1867 | 2.1867 | 2.1867 | 2.1867 | 2.1867 | 2.1867 | 2.1867 | 2.1867 | 2.1867 | 2.1867 | 2.1867 | 2.1867 | 2.1867 | 2.1867 | 2.1867 | 2.1867 | 2.1867 | 2.1867 | 2.1867 | 2.1867 | 2.1867 | 2.1867 | 2.1867 | 2.1867 | 2.1867 | 2.1867 | 2.1867 | 2.1867 | 2.1867 | 2.1867 | 2.1867 | 2.1867 | 2.1867 | 2.1867 | 2.1867 | 2.1867 | 2.1867 | 2.1867 | 2.1867 | 2.1867 | 2.1867 | 2.1867 | 2.1867 | 2.1867 | 2.1867 | 2.1867 | 2.1867 | 2.1867 | 2.1867 | 2.1867 | 2.1867 | 2.1867 | 2.1867 | 2.1867 | 2.1867 | 2.1867 | 2.1867 | 2.1867 | 2.1867 | 2.1867 | 2.1867 | 2.1867 | 2.1867 | 2.1867 | 2.1867 | 2.1867 | 2.1867 | 2.1867 | 2.1867 | 2.1867 | 2.1867 | 2.1867 | 2.1867 | 2.1867 | 2.1867 | 2.1867 | 2.1867 | 2.1867 | 2.1867 | 2.1867 | 2.1867 | 2.1867 | 2.1867 | 2.1867 | 2.1867 | 2.1867 | 2.1867 | 2.1867 | 2.1867 | 2.1867 | 2.1867 | 2.1867 | 2.1867 | 2.1867 | 2.1867 | 2.1867 | 2.1867 | 2.1867 | 2.1867 | 2.1867 | 2.1867 | 2.1867 | 2.1867 | 2.1867 | 2.1867 | 2.1867 | 2.1867 | 2.1867 | 2.1867 | 2.1867 | 2.1867 | 2.1867 | 2.1867 | 2.1867 | 2.1867 | 2.1867 | 2.1867 | 2.1867 | 2.1867 | 2.1867 | 2.1867 | 2.1867 | 2.1867 | 2.1867 | 2.1867 | 2.1867 | 2.1867 | 2.1867 | 2.1867 | 2.1867 | 2.1867 | 2.1867 | 2.1867 | 2.1867 | 2.1867 | 2.1867 | 2.1867 | 2.1867 | 2.1867 | 2.1867 | 2.1867 | 2.1867 | 2.1867 | 2.1867 | 2.1867 | 2.1867 | 2.1867 | 2.1867 | 2.1867 | 2.1867 | 2.1867 | 2.1867 | 2.1867 | 2.1867 | 2.1867 | 2.1867 | 2.1867 | 2.1867 | 2.1867 | 2.1867 | 2.1867 | 2.1867 | 2.1867
max mag | 500 | 500 | 500 | 500 | 500 | 500 | 500 | 500 | 500 | 500 | 500 | 500 | 500 | 500 | 500 | 500 | 500 | 500 | 500 | 500 | 500 | 500 | 500 | 500 | 500 | 500 | 500 | 500 | 500 | 500 | 500 | 500 | 500 | 500 | 500 | 500 | 500 | 500 | 500 | 500 | 500 | 500 | 500 | 500 | 500 | 500 | 500 | 500 | 500 | 500 | 500 | 500 | 500 | 500 | 500 | 500 | 500 | 500 | 500 | 500 | 500 | 500 | 500 | 500 | 500 | 500 | 500 | 500 | 500 | 500 | 500 | 500 | 500 | 500 | 500 | 500 | 500 | 500 | 500 | 500 | 500 | 500 | 500 | 500 | 500 | 500 | 500 | 500 | 500 | 500 | 500 | 500 | 500 | 500 | 500 | 500 | 500 | 500 | 500 | 500 | 500 | 500 | 500 | 500 | 500 | 500 | 500 | 500 | 500 | 500 | 500 | 500 | 500 | 500 | 500 | 500 | 500 | 500 | 500 | 500 | 500 | 500 | 500 | 500 | 500 | 500 | 500 | 500 | 500 | 500 | 500 | 500 | 500 | 500 | 500 | 500 | 500 | 500 | 500 | 500 | 500 | 500 | 500 | 500 | 500 | 500 | 500 | 500 | 500 | 500 | 500 | 500 | 500 | 500 | 500 | 500 | 500 | 500 | 500 | 500 | 500 | 500 | 500 | 500 | 500 | 500 | 500 | 500 | 500 | 500 | 500 | 500 | 500 | 500 | 500 | 500 | 500 | 500 | 500 | 500 | 500 | 500 | 500 | 500 | 500 | 500 | 500 | 500 | 500 | 500 | 500 | 500 | 500 | 500 | 500 | 500 | 500 | 500 | 500 | 500 | 500 | 500 | 500 | 500 | 500 | 500 | 500 | 500 | 500 | 500 | 500 | 500 | 500 | 500 | 500 | 500 | 500 | 500 | 500 | 500 | 500 | 500 | 500 | 500 | 500 | 500 | 500 | 500 | 500 | 500 | 500 | 500 | 500 | 500 | 500 | 500 | 500 | 500 | 500 | 500 | 500 | 500 | 500 | 500 | 500 | 500 | 500 | 500 | 500 | 500 | 500 | 500 | 500 | 500
scope 1 focuser diameter mm | 45.8
scope 2 focuser diameter mm | 45.8
scope 1 eye resolution [sec] | 180
scope 2 eye resolution [sec] | 180